## Part List Report
| Component list |  |  |  | BOM_PartType For Variant [WithoutRFMatching] of Project [BatGPSTracker.PrjPcb] (No PCB Document Selected)
| Source Data From: |  |  |  | BatGPSTracker.PrjPcb
| Project: |  |  |  | BatGPSTracker.PrjPcb
| Variant: |  |  |  | WithoutRFMatching
| Revision: |  |  |  | 1
| Report Date: |  |  | 4. 3. 2019 | 11:15:35
| Print Date: |  |  | 2019-03-04 | 43528.4692
# | Supplied | Quantity | Designator | Comment | Description | Footprint | Supplied by | Note
1 |  | 2 | C1, C2 | CAP 1uF 10V 0402(1005) | CAP 1uF 10V -20% to +80% 0402 (1005 Metric) Thickness 0.6mm SMD | CAPC0402(1005)60_L
2 |  | 1 | C3 | CAP 4.7uF 16V 0402(1005) | CAP 4.7uF 16V ±20% 0402 (1005 Metric) Thickness 0.6mm SMD | CAPC0402(1005)60_L
3 |  | 1 | C11 | CAP 100nF 25V 0402(1005) | CAP 100nF 25V ±20% 0402 (1005 Metric) Thickness 0.6mm SMD | CAPC0402(1005)60_L
4 |  | 1 | C23 | CAP 10uF 6.3V 0402(1005) | CAP 10uF 6.3V ±20% 0402 (1005 Metric) Thickness 0.6mm SMD | CAPC0402(1005)60_L
5 |  | 1 | C24 | CAP 220nF 6.3V 0402(1005) | CAP 220nF 6.3V -20% to +80% 0402 (1005 Metric) Thickness 0.6mm SMD | CAPC0402(1005)60_L
6 |  | 1 | IC4 | BMP280 | Digital Pressure Sensor, 1.71 to 3.6 V, -40 to 85 degC, 8-Pin LGA, RoHS, Tape and Reel | BOSC-LGA-8_V
7 |  | 1 | L1 | RES 0Ohm 0402(1005) | Chip Resistor, 0 Ohm, 0402 (1005 Metric), | INDC1005X55X25ML05T10_A
8 |  | 3 | R1, R2, R3 | RMCF0402JT4K70 | Chip Resistor, 4.7 KOhm, +/- 5%, 0.063 W, -55 to 155 degC, 0402 (1005 Metric), RoHS, Tape and Reel | RESC1005X40X25LL10T15
9 |  | 1 | U1 | NCP161AFCT180T2G | 1.8V Regulator | BGA4C40P2X2_84X84X60N
10 |  | 1 | U2 | W3011 | GPS Chip antenna | W3011
11 |  | 1 | U3 | STM32F401CEY6TR | ARM Cortex-M4 32-bit MCU+FPU, 512 KB Flash, 96 KB Internal RAM, 36 I/Os, 49-Pin WLCSP, -40 to 85 degC, Tape and Reel | STM-WLCSP49-3060X3060DE_V
12 |  | 1 | U4 | ZOE-M8G | M8 Concurrent Gnss Module | ZOE-M8_ZOE-M8G(Primary)
13 |  | 1 | U5 | LIS2DH12TR | MEMS Digital Output Motion Sensor: Ultra-Low-Power High-Performance 3-Axis "Femto" Accelerometer, 1.71 to 3.6 V, -40 to 85 degC, 12-Pin LGA, RoHS, Tape and Reel | STM-LGA-12
| Total quantity: | 16 |  |  | Notes

## Project Information
Project Full Path | C:\Users\Public\Documents\Altium\Projects\BatGPSTracker\BatGPSTracker.PrjPcb
Project Filename | BatGPSTracker.PrjPcb
Variant Name | WithoutRFMatching
Data-Source Filename | BatGPSTracker.PrjPcb
Data-Source Full Path | C:\Users\Public\Documents\Altium\Projects\BatGPSTracker\BatGPSTracker.PrjPcb
Title | BOM_PartType For Variant [WithoutRFMatching] of Project [BatGPSTracker.PrjPcb] (No PCB Document Selected)
Total Quantity | 16
Report Time | 11:15:35
Report Date | 4. 3. 2019
Report Date & Tine | 4. 3. 2019 11:15:35
Output Name | BOM_PartType
Output Type | BOM_PartType
Output Generator Name | BOM
Output Generator Description | Bill of Materials